## omec Attributes
Attribute | Required | Description
path | No | Path to file to load.
line | Yes | The line to break on.
enabled | Yes | If true, break on the associated line; otherwise, do nothing.
id | Yes | The ID of the model component to include.
color | Yes | RGB channel triplet defining the field's color; each channel value falls in [0,1].
name | Yes | Name of the field instance.
library_path | Yes | Path to dynamic library storing the SDP.
sdp_name | Yes | The name of the field in SDP.
mapto_id | Yes, if mapto_name is absent. | Unique id of sub-model component.
mapto_name | Yes, if mapto_id is absent. | Human-readable name of sub-model component
update_only | No | If true, the model component only updates the SDP field.
bidirectional | No | If true, updates to one value in the var pair updates the other.
id | Yes, if name is absent | The unique id of the sub-model.
name | Yes, if id is absent | The human-readable name of the sub-model.
instance_per_unit | No | If true, the model component only updates the SDP field.
method | Yes | Integration solving method; either “euler” or “rk4”
type | No | The solver variant to use; either “default”, or “hires”.
filepath | Yes | Path to the .omem model definition file.
compiled_name | No | Path to a compiled version of the model, minus the file extension (.dll or .dynlib).
start_time | No | Override Model's start time.
stop_time | No | Override Model's stop time.
interval | No | Override Model's step interval.
report_interval | No | Override Model's report interval.
step_size | No | Override Model's step size.
relative_step_size | No | Override Model's relative step size.
time_units | No | Temporal units to apply to model.
selected | No | Index to the currently selected view.
selected_only | No | If true, only display selected fields.
sort_dir | No | Sort direction; 0=ascending, 1=descending.
sort_mode | No | Sorting components and submodels; 0=components first, 1=models first, 2=mixed.
filepath | Yes | Path to parameter file (either .spf or .csv)
target_model_path | No | Path through model heirarchy to target root model for parameter file. Defaults to the root model.
spatial_provider
Attribute | Required | Description
library_path | Yes | Path to dynamic library storing the SDP.
solver
Attribute | Required | Description
method | Yes | Integration solving method; either “euler” or “rk4”.
type | No | The solver variant to use; either “default”, or “hires”.
param_file
Attribute | Required | Description
filepath | Yes | Path to parameter file (either .spf or .csv)
target_model_path | No | Path through model heirarchy to target root model for parameter file. Defaults to the root model.
bp
Attribute | Required | Description
enabled | Yes | If true, break on the associated line; otherwise, do nothing.
line | Yes | The line to break on.
dump_init/eval_batch
Attribute | Required | Description
path | No | Path to batch dump save location.
init/eval_break
Attribute | Required | Description
path | No | Path to text file containing whitespace-delimited line numbers.
field
Attribute | Required | Description
color | Yes | RGB channel triplet defining the field's color; each channel value falls in [0,1].
id | Yes | The ID of the model component to include.
model
Attribute | Required | Description
compiled_name | No | Path to a compiled version of the model, minus the file extension (.dll or .dynlib).
filepath | Yes | Path to the .omem model definition file.
interval | No | Override Model's step interval.
relative_step_size | No | Override Model's relative step size.
report_interval | No | Override Model's report interval.
start_time | No | Override Model's start time.
step_size | No | Override Model's step size.
stop_time | No | Override Model's stop time.
time_units | No | Temporal units to apply to model.
results_views
Attribute | Required | Description
selected_only | No | If true, only display selected fields.
submodel
Attribute | Required | Description
id | Yes, if name is absent | The unique id of the sub-model.
instance_per_unit | No | If true, the model component only updates the SDP field.
name | Yes, if id is absent | The human-readable name of the sub-model.
tree_view
Attribute | Required | Description
selected_only | No | If true, only display selected fields.
sort_dir | No | Sort direction; 0=ascending, 1=descending.
sort_mode | No | Sorting components and submodels; 0=components first, 1=models first, 2=mixed.
var
Attribute | Required | Description
bidirectional | No | If true, updates to one value in the var pair updates the other.
mapto_id | Yes, if mapto_name is absent. | Unique id of sub-model component.
mapto_name | Yes, if mapto_id is absent. | Human-readable name of sub-model component
sdp_name | Yes | The name of the field in SDP.
update_only | No | If true, the model component only updates the SDP field.
inst_map
Attribute | Required | Description
index | Yes | 1-based index of specific instance value to assign to sdp_column.
sdp_name | Yes | The name of the field in SDP.

## omem attributes
Attribute | Required | Description
alias | Yes | Name to apply as alias. This can be the same as the source's name.
as_int | No | If true, value is to be treated as an integer instead of a floating point number.
ask_val | No | If true, element will request a parameter value before constructing its own.
bound_mode | Yes | Flag denoting how to deal with values that lie outside of the table's bounds (Document flags?).
column | No | The column from source CSV file to pull values from.
ctrl_pt1 | No | Control point influencing shape of curve.
ctrl_pt2 | No | Control point influencing shape of curve.
data | Yes | Cached values to use to populate table in case source file cannot be located.
dimensions | Yes | The dimensions of the table; either 1D or 2D.
dimensions | No | List of dimensions defining how to access the VarArray's values.
evaluated | No | If true, the aggregate value of all model components (and all their instance values) linked to the Submodel port are recorded during an update step.
expr | Yes | Expression used to update element value.
extents | No | The width and height in graphical units of the element.
external_init | No | If true, element expect an initial value from an external source (such as a parameter file).
filename | No | The name or path to the file used to populate the table.
fixed_val | No | Value to use with the "fixed" mode.
id | Yes | Universally unique identifier of model element.
id | Yes | Unique identifier of table within parent submodel.
in_object | Yes | Source object of the submodel association.
init_condition | No | The starting value of the State Variable.This is necessary if no influence is used to retrieve an initialization value.
init_instances | No | The submodel's initial number of instances.
init_only | No | If true, element is only evaluated during the initialization processes.
init_only | No | If true, only evaluated on initialization.
inner_box | No | The bounding scale within which to draw OME submodel components.
int_method | No | The submodel's preferred integration method.
internal | No | Denotes element's visibility to external tools; if true, element is hidden from outside tools.
interp_mode | Yes | Flag denoting method of interpolation between anchored values (Document flags?).
interval | No | The time series update interval.
is_conditional | No | If true, Spawner is evaluated to determine whether a given submodel instance should be evaluated at a given timestep.
is_loss | No | If true, Spawner subtracts instances rather than adding them.
label_origin | No | Origin of label in OME drawing system.
last_modified | No | Informational; date of element's last modification.
lower_bound | Yes | Lower bound of the range of values encapsulated by table.
max_value | No | Maximum expected value of element.
min_value | No | Minimum expected value of element.
mode | No | Method by which to resolve values between interval steps. Allowed values are “nearest”, “interpolate”, “last”, and “fixed”.
name | NO | ID of referenced object.
name | Yes/No | Human-readable label of object.
name | Yes | The name/value for an enumerated value.
name | Yes | The name of the enumerated class.
origin | No | Origin in OME drawing system.
out_object | Yes | Target object of the submodel association.
per_instance | No | If true, Spawner is evaluated for each submodel instance; otherwise it is only evaluated once per update.
source | Yes | ID of the object represented by the EvalAlias.
source | No | ID of link's source object.
step_size | Yes | The submodel's preferred temporal step size.
stochastic | No | If true, a degree of randomness is applied to the Spawner's value accumulation process.
table | No | ID of associated EvalTable or EvalInterpTable.
table_data | No | Instance of table data to be linked with an Evaluable model element.
target | No | ID of link's target object.
text | No | Text to apply to label (Deprecate and move from attribute to element?).
units | No | Units of measure associated with element.
upper_bound | Yes | Upper bound of the range of values encapsulated by table.
use_curr_val | No | If true, retrieve the value from the source object before it updates, rather than after.
value | No | List of whitespace-delimited values to populate Vararray with. Can be empty.
version | No | Informational; the current revision number for the element.
obj
Attribute | Required | Description
id | Yes | Universally unique identifier of model element.
internal | No | Denotes element's visibility to external tools; if true, element is hidden from outside tools.
label_origin | No | Origin of label in OME drawing system.
last_modified | No | Informational; date of element's last modification.
name | No | Human-readable label of object.
units | No | Units of measure associated with element.
version | No | Informational; the current revision number for the element.
eval
Attribute | Required | Description
as_int | No | If true, value is to be treated as an integer instead of a floating point number.
ask_val | No | If true, element will request a parameter value before constructing its own.
expr | Yes | Expression used to update element value.
extents | No | The width and height in graphical units of the element.
id | Yes | Universally unique identifier of model element.
internal | No | Denotes element's visibility to external tools; if true, element is hidden from outside tools.
label_origin | No | Origin of label in OME drawing system.
last_modified | No | Informational; date of element's last modification.
name | Yes | Human-readable label of object.
origin | No | Origin in OME drawing system.
table | No | ID of associated EvalTable or EvalInterpTable.
units | No | Units of measure associated with element.
version | No | Informational; the current revision number for the element.
assoc
Attribute | Required | Description
extents | No | The width and height in graphical units of the element.
id | Yes | Universally unique identifier of model element.
in_object | Yes | Source object of the submodel association.
internal | No | Denotes element's visibility to external tools; if true, element is hidden from outside tools.
label_origin | No | Origin of label in OME drawing system.
last_modified | No | Informational; date of element's last modification.
name | No | Human-readable label of object.
origin | No | Origin in OME drawing system.
out_object | Yes | Target object of the submodel association.
source | No | ID of link's source object.
target | No | ID of link's target object.
units | No | Units of measure associated with element.
version | No | Informational; the current revision number for the element.
enum
Attribute | Required | Description
name | Yes | The name of the enumerated class.
flow
Attribute | Required | Description
ctrl_pt1 | No | Control point influencing shape of curve.
ctrl_pt2 | No | Control point influencing shape of curve.
id | Yes | Universally unique identifier of model element.
internal | No | Denotes element's visibility to external tools; if true, element is hidden from outside tools.
label_origin | No | Origin of label in OME drawing system.
last_modified | No | Informational; date of element's last modification.
name | No | Human-readable label of object.
source | No | ID of link's source object.
target | No | ID of link's target object.
units | No | Units of measure associated with element.
version | No | Informational; the current revision number for the element.
influence
Attribute | Required | Description
ctrl_pt1 | No | Control point influencing shape of curve.
ctrl_pt2 | No | Control point influencing shape of curve.
id | Yes | Universally unique identifier of model element.
internal | No | Denotes element's visibility to external tools; if true, element is hidden from outside tools.
label_origin | No | Origin of label in OME drawing system.
last_modified | No | Informational; date of element's last modification.
name | No | Human-readable label of object.
source | No | ID of link's source object.
target | No | ID of link's target object.
units | No | Units of measure associated with element.
use_curr_val | No | If true, retrieve the value from the source object before it updates, rather than after.
version | No | Informational; the current revision number for the element.
interp_table_data
Attribute | Required | Description
bound_mode | Yes | Flag denoting how to deal with values that lie outside of the table's bounds (Document flags?).
column | No | The column from source CSV file to pull values from.
data | Yes | Cached values to use to populate table in case source file cannot be located.
dimensions | Yes | The dimensions of the table; either 1D or 2D.
filename | No | The name or path to the file used to populate the table.
id | Yes | Unique identifier of table within parent submodel.
interp_mode | Yes | Flag denoting method of interpolation between anchored values (Document flags?).
lower_bound | Yes | Lower bound of the range of values encapsulated by table.
upper_bound | Yes | Upper bound of the range of values encapsulated by table.
Iterator / variable
Attribute | Required | Description
as_int | No | If true, value is to be treated as an integer instead of a floating point number.
ask_val | No | If true, element will request a parameter value before constructing its own.
expr | Yes | Expression used to update element value.
extents | No | The width and height in graphical units of the element.
external_init | No | If true, element expect an initial value from an external source (such as a parameter file).
id | Yes | Universally unique identifier of model element.
init_only | No | If true, element is only evaluated during the initialization processes.
internal | No | Denotes element's visibility to external tools; if true, element is hidden from outside tools.
label_origin | No | Origin of label in OME drawing system.
last_modified | No | Informational; date of element's last modification.
max_value | No | Maximum expected value of element.
min_value | No | Minimum expected value of element.
name | Yes | Human-readable label of object.
origin | No | Origin in OME drawing system.
table | No | ID of associated EvalTable or EvalInterpTable.
units | No | Units of measure associated with element.
version | No | Informational; the current revision number for the element.
label
Attribute | Required | Description
extents | No | The width and height in graphical units of the element.
id | Yes | Universally unique identifier of model element.
internal | No | Denotes element's visibility to external tools; if true, element is hidden from outside tools.
label_origin | No | Origin of label in OME drawing system.
last_modified | No | Informational; date of element's last modification.
name | No | Human-readable label of object.
origin | No | Origin in OME drawing system.
text | No | Text to apply to label (Deprecate and move from attribute to element?).
units | No | Units of measure associated with element.
version | No | Informational; the current revision number for the element.
model
Attribute | Required | Description
expects_spatial | No | Hint to OME tools that a submodel expects to have its initial number of instances set by a Spatial Data Provider.
extents | No | The width and height in graphical units of the element.
id | Yes | Universally unique identifier of model element.
init_instances | No | The submodel's initial number of instances.
inner_box | No | The bounding scale within which to draw OME submodel components.
int_method | No | The submodel's preferred integration method.
internal | No | Denotes element's visibility to external tools; if true, element is hidden from outside tools.
label_origin | No | Origin of label in OME drawing system.
last_modified | No | Informational; date of element's last modification.
name | No | Human-readable label of object.
origin | No | Origin in OME drawing system.
step_size | Yes | The submodel's preferred temporal step size.
units | No | Units of measure associated with element.
version | No | Informational; the current revision number for the element.
submodelPort
Attribute | Required | Description
extents | No | The width and height in graphical units of the element.
id | Yes | Universally unique identifier of model element.
internal | No | Denotes element's visibility to external tools; if true, element is hidden from outside tools.
label_origin | No | Origin of label in OME drawing system.
last_modified | No | Informational; date of element's last modification.
name | No | Human-readable label of object.
origin | No | Origin in OME drawing system.
source | No | ID of link's source object.
target | No | ID of link's target object.
units | No | Units of measure associated with element.
version | No | Informational; the current revision number for the element.
spawner
Attribute | Required | Description
as_int | No | If true, value is to be treated as an integer instead of a floating point number.
ask_val | No | If true, element will request a parameter value before constructing its own.
expr | Yes | Expression used to update element value.
extents | No | The width and height in graphical units of the element.
id | Yes | Universally unique identifier of model element.
init_only | No | If true, only evaluated on initialization.
internal | No | Denotes element's visibility to external tools; if true, element is hidden from outside tools.
is_conditional | No | If true, Spawner is evaluated to determine whether a given submodel instance should be evaluated at a given timestep.
is_loss | No | If true, Spawner subtracts instances rather than adding them.
label_origin | No | Origin of label in OME drawing system.
last_modified | No | Informational; date of element's last modification.
name | Yes | Human-readable label of object.
origin | No | Origin in OME drawing system.
per_instance | No | If true, Spawner is evaluated for each submodel instance; otherwise it is only evaluated once per update.
stochastic | No | If true, a degree of randomness is applied to the Spawner's value accumulation process.
table | No | ID of associated EvalTable or EvalInterpTable.
units | No | Units of measure associated with element.
version | No | Informational; the current revision number for the element.
trg/src
Attribute | Required | Description
name | No | ID of referenced object.
state
Attribute | Required | Description
as_int | No | If true, value is to be treated as an integer instead of a floating point number.
ask_val | No | If true, element will request a parameter value before constructing its own.
expr | Yes | Expression used to update element value.
extents | No | The width and height in graphical units of the element.
id | Yes | Universally unique identifier of model element.
init_condition | No | The starting value of the State Variable.This is necessary if no influence is used to retrieve an initialization value.
internal | No | Denotes element's visibility to external tools; if true, element is hidden from outside tools.
label_origin | No | Origin of label in OME drawing system.
last_modified | No | Informational; date of element's last modification.
name | Yes | Human-readable label of object.
origin | No | Origin in OME drawing system.
table | No | ID of associated EvalTable or EvalInterpTable.
units | No | Units of measure associated with element.
version | No | Informational; the current revision number for the element.
table_data
Attribute | Required | Description
column | No | The column from source CSV file to pull values from.
data | Yes | Cached values to use to populate table in case source file cannot be located.
dimensions | Yes | The dimensions of the table; either 1D or 2D.
filename | No | The name or path to the file used to populate the table.
id | Yes | Unique identifier of table within parent submodel.
val
Attribute | Required | Description
name | Yes | The name/value for an enumerated value.
vararray
Attribute | Required | Description
as_int | No | If true, value is to be treated as an integer instead of a floating point number.
ask_val | No | If true, element will request a parameter value before constructing its own.
dimensions | No | List of dimensions defining how to access the VarArray's values.
expr | Yes | Expression used to update element value.
extents | No | The width and height in graphical units of the element.
external_init | No | If true, element expect an initial value from an external source (such as a parameter file).
id | Yes | Universally unique identifier of model element.
init_only | No | If true, element is only evaluated during the initialization processes.
internal | No | Denotes element's visibility to external tools; if true, element is hidden from outside tools.
label_origin | No | Origin of label in OME drawing system.
last_modified | No | Informational; date of element's last modification.
max_value | No | Maximum expected value of element.
min_value | No | Minimum expected value of element.
name | Yes | Human-readable label of object.
origin | No | Origin in OME drawing system.
table | No | ID of associated EvalTable or EvalInterpTable.
units | No | Units of measure associated with element.
value | No | List of whitespace-delimited values to populate Vararray with. Can be empty.
version | No | Informational; the current revision number for the element.
varts
Attribute | Required | Description
as_int | No | If true, value is to be treated as an integer instead of a floating point number.
ask_val | No | If true, element will request a parameter value before constructing its own.
extents | No | The width and height in graphical units of the element.
external_init | No | If true, element expect an initial value from an external source (such as a parameter file).
fixed_val | No | Value to use with the "fixed" mode.
id | Yes | Universally unique identifier of model element.
init_only | No | If true, element is only evaluated during the initialization processes.
internal | No | Denotes element's visibility to external tools; if true, element is hidden from outside tools.
interval | No | The time series update interval.
label_origin | No | Origin of label in OME drawing system.
last_modified | No | Informational; date of element's last modification.
max_value | No | Maximum expected value of element.
min_value | No | Minimum expected value of element.
mode | No | Method by which to resolve values between interval steps. Allowed values are “nearest”, “interpolate”, “last”, and “fixed”.
name | Yes | Human-readable label of object.
origin | No | Origin in OME drawing system.
table | No | ID of associated EvalTable or EvalInterpTable.
units | No | Units of measure associated with element.
version | No | Informational; the current revision number for the element.
assoc port
Attribute | Required | Description
extents | No | The width and height in graphical units of the element.
id | Yes | Universally unique identifier of model element.
in_object | Yes | Source object of the submodel association.
internal | No | Denotes element's visibility to external tools; if true, element is hidden from outside tools.
label_origin | No | Origin of label in OME drawing system.
last_modified | No | Informational; date of element's last modification.
name | No | Human-readable label of object.
out_object | Yes | Target object of the submodel association.
source | No | ID of link's source object.
target | No | ID of link's target object.
units | No | Units of measure associated with element.
version | No | Informational; the current revision number for the element.
evalalias
Attribute | Required | Description
alias | Yes | Name to apply as alias. This can be the same as the source's name.
extents | No | The width and height in graphical units of the element.
id | Yes | Universally unique identifier of model element.
internal | No | Denotes element's visibility to external tools; if true, element is hidden from outside tools.
label_origin | No | Origin of label in OME drawing system.
last_modified | No | Informational; date of element's last modification.
origin | No | Origin in OME drawing system.
source | Yes | ID of the object represented by the EvalAlias.
units | No | Units of measure associated with element.
version | No | Informational; the current revision number for the element.